## Sheet1
FREE FAMILY OF VIOLENCE
PANGAI, HA'APAI
SCHEDULE OF BUILDING MATERIALS & COST ESTIMATE
|  |  | Trades/ Material Description |  | Qty | Unit | Rate | Total
1 | Concrete Work
| 1.1 | 25 Mpa Mixed Concrete to:
|  | 1.1.1 | Pad Footing (PF1) | 1.3 | 1.3 | m3
|  | 1.1.2 | Pad Footing (PF2) | 1.2 | 1.2 | m3
|  | 1.1.3 | Column | 1.8 | 1.8 | m3
|  | 1.1.4 | Form Work |  | ls | sum
2 | Backfill & 10 Mpa Masonry Blocks
| 2.1 |  | Black polythene 4.0m wide |  | 3 | m
| 2.2 |  | Backfill, Uncrushed Coral hardfill in 4.2m3 truckload |  | 1 | load
| 2.3 |  | 6mmØ graded gravels |  | 5 | m3
3 | Reinforcing Steelworks
| 3.1 | D10 Reinforcing bars stirrup
|  | 3.1.1 | Footings |  | 21 | length
|  |  | Columns |  | 22 | length
| 3.2 | R6 stirrup to:
|  | 3.2.1 | footing |  | 10 | length
| 3.3 | Black Binding/Tie wire |  |  | 5 | kg
4 | Carpentry Frames, Wall claddings & Interior Linings
| 4.1 | Flooring
|  | 4.1.1 | 140x50x4800mm timber floor bearer |  | 12 | length
|  | 4.1.2 | 140x50x4800mm timber floor joist |  | 25 | length
|  | 4.1.3 | 150x50x6000mm timber edge and blocking |  | 9 | length
|  | 4.1.4 | 2400x1200x18mm flooring plywood |  | 7 | sht
|  | 4.1.5 | B351 bracket |  | 68 | nos
|  | 4.1.6 | M12 bolts nuts and washer |  | 136 | nos
|  | 4.1.7 | M12 bolts anchor 300mm |  | 68 | nos
|  | 4.1.8 | 75x35x6.0mm timber deck floor |  | 20 | length
| 4.2 | Wall Lining, shall be MSG6 grade and H3.1 treated
|  | 4.2.1 | 100x50 timber top plates, 6.0m (main House) |  | 8 | length
|  | 4.2.2 | 100x50 timber bottom plates, 6.0m (Main House) |  | 8 | length
|  | 4.2.3 | 100x50 timber studs, 6.0m |  | 48 | length
|  | 4.2.4 | 100x50 timber noggings, 6.0m |  | 30 | length
|  | 4.2.5 | 100x50mm timber blocking, 6.0m |  | 2 | length
|  | 4.2.6 | 100mm wide malthoid 20m/roll |  | 5 | roll
Sheet Lining
|  | 4.2.12 | 2700x1200x12.5mm H3.1 treated shadow clad ext. plywood |  | 20 | sht
|  | 4.2.12 | 2400x1200x5mm Masonite Hardboard to ceiling & wall |  | 32 | sht
|  | 4.2.12 | 2400x1200x5mm Masonite Hardboard to int. partition lining |  | 8 | sht
|  | 4.2.12 | 2400x1200x6mm hardiflex Lining |  | 13 | sht
|  | 4.2.12 | Flashing at Plywood connection |  | 14 | m
|  | 4.2.12 | Flashing at on top of windows |  | 8 | m
Window & doors Sub-frame, shall be MSG6 grade and H3.1 treated
|  | 4.2.12 | 100x50 timber doors sub frames, 6.0m |  | 8 | length
|  | 4.2.13 | 100x50 timber windows sub frames, 6.0m |  | 8 | length
|  | 4.2.14 | 140x30 timber door/window header & jambs |  | 10 | length
|  | 4.2.15 | 195x45 timber window sills, 6.0m |  | 2 | length
Trims
|  | 4.2.15 | 70x20mm timber moulding 5.2m, soffits slats |  | 20 | length
|  | 4.2.16 | 70x20mm timber facings, 5.2m |  | 20 | length
|  | 4.2.17 | 45x12mm timber interior trims, 5.2m |  | 10 | length
5 | Roofing, shall be MSG6 grade and H3.1 treated
| 5.1.1 | Frame
|  | 5.1.1 | 200x50mm timber top chord, 6.0m |  | 7 | length
|  | 5.1.4 | 75x50mm timber purlin 6.0m |  | 20 | length
|  | 5.1.5 | 300x50mm timber fascia board 6.0m |  | 4 | length
|  | 5.1.7 | 50x50mm timber ceiling battens, 6.0m |  | 41 | length
| 5.2 | Roofing
|  | 5.2.1 | 0.55mm Bmt Zincalume corrugated roofing in 5500mm |  | 8 | sht
|  | 5.2.3 | 0.55mm Bmt Zincalume barge flashing, 2.4m length |  | 6 | length
|  | 5.2.4 | Double side sisalation foil 1.35m x 50m roll |  | 1 | roll
|  | 5.2.5 | Chicken wire netting, 1.8m x 30m roll |  | 1 | roll
|  | 5.2.6 | Roofing Screws, 60mm with washers |  | 700 | No.
|  | 5.2.7 | 30m/roll strap bracing |  | 8 | roll
|  | 5.2.8 | CT400 |  | 140 | nos
|  | 5.2.9 | CT600 |  | 20 | nos
|  | 5.2.10 | Tylok plate, 76mmx15.2m coil |  | 2 | roll
|  | 5.2.11 | Tylok plate, 116mmx15.2m coil |  | 1 | roll
|  | 5.2.12 | Closet cell foam |  | 3 | nos
| 5.3 | Guttering
|  | 5.3.1 | PVC Gutters, 3.0m length "stormclouds" |  | 5 | length
|  | 5.3.2 | Gutter brackets & screws |  | 40 | No.
|  | 5.3.3 | Plain Jointer |  | 5 | No.
|  | 5.3.4 | End cap (left & right) |  | 2 | pair
|  | 5.3.5 | 80mmØ rain head outlet |  | 2 | No.
Downpipes
|  | 5.3.6 | Downpipes |  | 2 | length
|  | 5.3.7 | Downpipe clips |  | 10 | No.
|  | 5.3.8 | Bend 90° x 80mmØ |  | 2 | No.
|  | 5.3.9 | Bend 45° x 80mmØ |  | 2 | No.
|  | 5.3.10 | Celon tape |  | 1 | No.
6 | Windows & Doors
| 6.1 | Aluminium frame window
|  | 6.1.1 | 7 blade louvres frame |  | 6 | pairs
|  | 6.1.2 | Louvre glazing, 610x152x5mm blades |  | 50 | sht
|  | 6.1.3 | Aluminium Extrusions & Gaskets |  | 1 | ls
| 6.2 | Doors (Refer door schedule for more details)
|  | 6.2.1 | Solid core ext. doors 2040x1010x40 |  | 1 | leaf
|  | 6.2.2 | door lockset |  | 1 | set
|  | 6.2.3 | 100mm brass hinges |  | 4 | nos
|  | 6.2.4 | door threshold |  | 1 | nos
|  | 6.2.5 | door stop |  | 1 | nos
| 6.3 | Stairway
|  | 6.3.1 | 300x50 timber stinger |  | 3 | length
|  | 6.3.2 | 200x50x6000 timber tread |  | 4 | length
|  | 6.3.3 | 100x100x6000mm timber post |  | 1 | length
|  | 6.3.4 | 150x50x6000 timber landing frame |  | 4 | length
|  | 6.3.5 | 75x50x6000m landing |  | 8 | length
|  | 6.3.6 | 75x50x6000m Rail |  | 3 | length
7 | Painting
| 7.1 | Paint
|  | 7.1.1 | Acrylic Block sealer 4ltrs |  | 1 | nos
|  | 7.1.2 | Fast Dry Undercoat, 20 litre |  | 2 | nos
|  | 7.1.3 | Acrylic Based top coat, 20 litre Floor Painting |  | 1 | nos
|  | 7.1.4 | Arcrylic Pink Primer, 20ltrs |  | 2 | nos
|  | 7.1.5 | Acrylic Based Top Coat, 20 litre |  | 2 | nos
|  | 7.1.6 | Enamel top coat 4ltrs |  | 1 | nos
| 7.2 | Painting gear
|  | 7.2.1 | Paint Roller & tray |  | 3 | set
|  | 7.2.2 | 100mm paint brush |  | 1 | nos
|  | 7.2.3 | 75mm paint brush |  | 2 | nos
|  | 7.2.4 | 50mm paint brush |  | 1 | nos
|  | 7.2.5 | 25mm paint brush |  | 1 | nos
8 | Hardware
| 8.1 | Nails
|  | 8.1.1 | 150mm Galvanise flat head nails, 20kg box |  | 10 | kg
|  | 8.1.2 | 100mm Galvanise flat head nails, 25kg box FH |  | 10 | kg
|  | 8.1.3 | 75mm Galvanise flat head nail, 25kg box FH |  | 10 | kg
|  | 8.1.4 | 50mm Galvanise flat head nail, 25kg box FH |  | 10 | kg
|  | 8.1.5 | 40mm clout nail |  | 30 | kg
|  | 8.1.6 | 75mm Concrete nails |  | 2 | kg
| 8.2 | Sundries
|  | 8.2.1 | Silicone tube (Clear) |  | 3 | nos
|  | 8.2.2 | Silicone tube |  | 10 | nos
|  | 8.2.3 | M12x200mm galvanise holding down bolts, nuts & washers |  | 40 | nos
|  | 8.2.4 | stairway hardwares |  | 1 | ls
|  | 8.2.5 | Screw for gutter |  | 3 | pkt
|  | 8.2.6 | joist Hanger 100mm |  | 10 | nos
| 8.3 | Ceramic tile
|  | 8.3.1 | 600x600mm ceramic tiles |  | 42 | nos
|  | 8.3.2 | 20kg tilefix |  | 4 | nos
|  | 8.3.3 | white grout |  | 1 | nos
9 | Electrical
| 9.1 | Electrical cable
|  | 9.1.1 | 2.5mm2 |  | 20 | m
|  | 9.1.2 | 1.5mm2 |  | 30 | m
|  | 9.1.3 | earth wire |  | 10 | m
| 9.2 | Light
|  | 9.2.1 | "Thorn" Bulkhead weather proof light wall mount 18watt |  | 3 | nos
|  | 9.2.2 | Ceiling mounted Light bulb |  | 4 | nos
| 9.3 | Light switch & Power Outlet
|  | 9.3.1 | single light switch |  | 1 | nos
|  | 9.3.2 | double light switch |  | 2 | nos
|  | 9.3.3 | Triple light switch |  | 1 | nos
|  | 9.3.4 | double power outlet |  | 3 | nos
|  | 9.3.5 | water proof power outlet |  | 1 | nos
| 9.4 | other
|  | 9.4.1 | flush box |  | 8 | nos
|  | 9.4.2 | pvc conduit 3m length |  | 1 | length
|  | 9.4.3 | clips |  | 2 | box
|  | 9.4.4 | Aircon AC BTUs 5k |  | 1 | nos
| 9.5 | Distribution Board
|  | 9.5.1 | Switchboard |  | 1 | sum
|  | 9.5.3 | Smoke Detector |  | 1 | No.
| 9.6 | Commission fees |  |  |  | sum
10 | SUB TOTAL - MATERIAL COSTS
11 |  | Labour Costs |  |  | 1 | sum
12 |  | Logistic & contingency |  |  | 1 | sum
TOTAL ESTIMATED BUDGET PROJECT COSTS.